## Sheet1
Bill of Materials
2175 Salk Avenue
| Project Title: | Bill of Materials for PCB Document [DAPLink-STM32F103CBT6.PcbDoc] |  |  |  |  | Suite 200
| Project File Name: | DAPLink-STM32F103CBT6.PrjPcb |  |  |  |  | Carlsbad, CA 92008
| Assembly Variant: | None |  |  |  |  | USA
Part Number | Description | Designator | Manufacture | Manufacture Paart Number | Supplier | Supplier Part Number | Supplier Unit Price | Quantity
DesignItemId | Description | Designator | #Column Name Error:' Manufacturer 1 | #Column Name Error:' Manufacturer Part Number 1 | #Column Name Error:' Supplier 1 | #Column Name Error:' Supplier Part Number 1 | #Column Name Error:' Supplier Unit Price 1 | Quantity
0402 100nF (104) 10% 16V | 贴片电容 | C1, C2, C3, C4, C5, C10 | [5 empty] | 6
0402 18pF (180) 5% 50V | 贴片电容 | C6, C7 | [5 empty] | 2
Cap | Capacitor | C8, C9 | [5 empty] | 2
0603 1uF (105) 10% 50V | 贴片电容 | C11, C12 | [5 empty] | 2
0603 蓝灯 | 发光二极管 | D1 | [5 empty] | 1
0603 绿灯 | 发光二极管 | D2 | [5 empty] | 1
0603 红灯 | 发光二极管 | D3 | [5 empty] | 1
Header 4 | Header, 4-Pin | P1, P2 | [5 empty] | 2
Header 5X2 | Header, 5-Pin, Dual row | P3 | [5 empty] | 1
0402 4.7KΩ (4701) 1% | 贴片电阻 | R1, R4 | [5 empty] | 2
0402 100KΩ (1003) 1% | 贴片电阻 | R2, R9, R10 | [5 empty] | 3
0402 10KΩ (1002) 1% | 贴片电阻 | R3, R8 | [5 empty] | 2
0402 33Ω (33R0) 1% | 贴片电阻 | R5, R7 | [5 empty] | 2
0402 100Ω (1000) 1% | 贴片电阻 | R6 | [5 empty] | 1
0402 470Ω (4700) 1% | 贴片电阻 | R11, R13, R14 | [5 empty] | 3
0402 1.5KΩ (1501) 1% | 贴片电阻 | R12 | [5 empty] | 1
SW-PB | Switch | SW1 | [5 empty] | 1
CMP-020-00023-1 | ARM® 32-bit Cortex®-M3 CPU Core,72 MHz maximum frequency | U1 | [5 empty] | 1
CMP-019-00049-1 | 低压差线性稳压(LDO),最大输入8V，输出电流100mA | U2 | [5 empty] | 1
TYPE-C16PIN |  | USB1 | [5 empty] | 1
XTAL-4 |  | Y1 | [5 empty] | 1
[7 empty] | 0 | 37
Approved |  | Notes